## Sheet1
name | unit | description | default | references | works | old
dw | m | depth of water column | 0.6 | guess | 0.6 | 0.6
ds | m | depth of sediment layer | 0.03 | guess | 0.03 | 0.03
por | - | porosity of sediments | 0.3 | guess | 0.3 | 0.3
ka_w | 1/d | rate constant of antibiotic decay in water | 0.1 | Hellweger et al. (2011), Table S4 | 0.1 | 0.1
ka_s | 1/d | rate constant of antibiotic decay in sediments | 0 | Hellweger et al. (2011), Table S4 | 0 | 0
kd_DOM | m3/g C | coefficient for antibiotic sorption to DOM | 0.016 | Hellweger et al. (2011), Table S4 | 0.016 | 0.016
kd_TSS | m3/g DW | coefficient for antibiotic sorption to TSS | 0.0002 | Hellweger et al. (2011), Table S4 | 0.0002 | 0.0002
us | m/d | settling velocity | NA | Hellweger et al. (2011), Table S6 | NA | NA
ur | m/d | resuspension velocity | NA | Hellweger et al. (2011), Table S6 | NA | NA
ud | m/d | velocity describing turbulent diffusion | 0.005 | Hellweger et al. (2011), Table S6 | 0.005 | 0.005
P | g C/m2/d | rate of POM production | 2.3 | Hellweger et al. (2011), Table S6 | 2.3 | 2.3
kh_w | 1/d | rate constant of POM hydrolysis in water | 0.05 | Hellweger et al. (2011), Table S6 | 0.05 | 0.05
kh_s | 1/d | rate constant of POM hydrolysis in sediments | 0.05 | Hellweger et al. (2011), Table S6 | 0.05 | 0.05
fp | - | fraction of water-column bacteria being bound to particles | 0.1 | Hellweger et al. (2011), Table S6 | 0.1 | 0.1
kr | 1/d | bacteria respiration rate constant | 0.11 | Hellweger et al. (2011), Table S4 | 0.11 | 0.11
kg | 1/d | max. growth rate of sensitive bacteria | 2.6 | Hellweger et al. (2011), Table S4 | 2.6 | 2.6
h_DOM | g C/m3 | half saturation concentration of DOM for bacteria growth | 9.1 | Hellweger et al. (2011), Table S6 | 9.1 | 9.1
Y | - | yield; bacterial carbon / DOM carbon | 0.36 | Hellweger et al. (2011), Table S7 | 0.36 | 0.36
Amic | g A/m3 | minimum inhibiting conc. of freely dissolved antibiotic | 0.013 | Hellweger et al. (2011), Table S6 | 0.013 | 0.013
ks | 1/d | rate constant of segregational loss | 0.04 | Hellweger et al. (2011), Table S6 | 0.04 | 0.04
kc | m3/g C/d | constant to control conjugation | 1e-05 | Hellweger et al. (2011), Table S6 | 1e-05 | 1e-05
alpha | - | reduction of growth rate due to resistance (plasmid cost) | 0.1 | Hellweger et al. (2011), Table S6 | 0 | 0.1
S_in | g C/m3 | concentrations in inflow | 0.018 | Hellweger et al. (2011), Table S7 | 0.01 | 0.01
R_in | g C/m3 | concentrations in inflow | 0.002 | Hellweger et al. (2011), Table S7 | 0.001 | 0.001
A_in | g C/m3 | concentrations in inflow | 0.002 | guess | 0.01 | 0.002
DOM_in | g C/m3 | concentrations in inflow | 3.2 | Hellweger et al. (2011), Table S7 | 10 | 3.2
POM_in | g C/m3 | concentrations in inflow | 0.4 | Hellweger et al. (2011), Table S7 | 10 | 10
TSS_in | g TSS/m3 | concentrations in inflow | 16 | Hellweger et al. (2011), Table S6 | 16 | 16
V | m3 | reactor volume | NA | value not used | NA | NA
Q_in | m3/d | external inflow (not from upstream reactor) | NA | value not used | NA | NA
Q | m3/d | inflow from upstream reactor | NA | value not used | NA | NA